## Transformer Test Results
Transformer Name | Three Phase Rating (MVA) | Rated Primary Voltage (kV Line-to-Line) | Rated Secondary Voltage (kV Line-to-Line) | Short Circuit Test Measured Power (kW) | Short Circuit Test Applied Voltage (kV) | Open Circuit Measured Power (kW) | Open Circuit Measured Current (A)
TF3 | 500 | 132 | 33 | 125 | 0.574 | 1.39 | 0.396

## Transmsission Line Data
Transmission Line Name | Type of Cable | Length (km) | Dimensions (m) | [6 empty] | Bundles | Operating Temperature (DegC)
|  |  | D12 | D23 | D13 | Db | H1 | H2 | H3
TL1 | Flamingo | 40 | 6.3246 | 6.3246 | 12.6491 | 0.04 | 32 | 26 | 20 | 2 | 25

## Transmsission Line Catalogue
Code | Strands |  | Strand Dia (mm) |  | Cross section (sq. mm) |  | Overall Diameter (mm) | Weight (kg/km) |  |  | Rated Strength (kN) | Resistance (Ohm/km) |  |  | Ampacity | GMR (m)
| Al | St | Al | St | Total | Al |  | Total | Al | St |  | DC @ 20 | AC @ 25 | AC @ 75
Turkey | 6 | 1 | 1.6789 | 1.6789 | 15.4974 | 13.2835 | 5.0292 | 53.7161 | 36.4556 | 17.2606 | 5.16 | 2.1589 | 2.2016 | 2.6379 | 95 | 0.0019506
Swan | 6 | 1 | 2.1184 | 2.1184 | 24.671 | 21.1466 | 6.35 | 85.4102 | 57.8825 | 27.5277 | 8.14 | 1.3583 | 1.3846 | 1.6569 | 125 | 0.0024383
Swanate | 7 | 1 | 1.9609 | 2.6137 | 26.5045 | 21.1393 | 6.5278 | 99.6948 | 57.8825 | 41.8123 | 10.2 | 1.3583 | 1.3846 | 1.6569 | 125 | 0.0025907
Sparrow | 6 | 1 | 2.6721 | 2.6721 | 39.2543 | 33.6465 | 8.0264 | 135.7039 | 92.1061 | 43.5979 | 12.5 | 0.85306 | 0.86947 | 1.0434 | 165 | 0.0030783
Sparate | 7 | 1 | 2.474 | 3.2995 | 42.1993 | 33.6491 | 8.255 | 158.6189 | 92.1061 | 66.5128 | 15.6 | 0.85306 | 0.86947 | 1.0434 | 165 | 0.0032612
Robin | 6 | 1 | 2.9997 | 2.9997 | 49.4715 | 42.4041 | 8.9916 | 171.1179 | 116.2114 | 54.9065 | 15.5 | 0.67589 | 0.68901 | 0.82681 | 190 | 0.0034441
Raven | 6 | 1 | 3.3706 | 3.3706 | 62.4593 | 53.5366 | 10.1092 | 215.9062 | 146.5662 | 69.34 | 18.9 | 0.5348 | 0.54793 | 0.6562 | 220 | 0.0038708
Quail | 6 | 1 | 3.7821 | 3.7821 | 78.6402 | 67.4059 | 11.3538 | 272.1519 | 184.8073 | 87.3445 | 23.5 | 0.42653 | 0.43309 | 0.5184 | 250 | 0.0043584
Pigeon | 6 | 1 | 4.2469 | 4.2469 | 99.158 | 84.9926 | 12.7508 | 343.1286 | 232.8692 | 110.2595 | 29.6 | 0.33794 | 0.34451 | 0.41341 | 285 | 0.004907
Penguin | 6 | 1 | 4.7701 | 4.7701 | 125.0969 | 107.2259 | 14.3002 | 432.7051 | 293.7276 | 138.9775 | 37.4 | 0.26773 | 0.27331 | 0.3281 | 325 | 0.0054861
Owl | 6 | 7 | 5.3569 | 1.7856 | 152.7558 | 135.2265 | 16.0782 | 507.4018 | 370.5075 | 136.8943 | 42.3 | 0.21228 | 0.21687 | 0.25953 | 385 | 0.0061567
Waxwing | 18 | 1 | 3.0912 | 3.0912 | 142.591 | 135.0862 | 15.4686 | 430.0268 | 371.9955 | 58.0313 | 31.1 | 0.21294 | 0.21786 | 0.26051 | 410 | 0.0060043
Spoonbill | 22 | 7 | 2.7965 | 1.5545 | 148.4158 | 135.1309 | 15.8496 | 476.1542 | 371.9955 | 104.1587 | 39.1 | 0.21327 | 0.21786 | 0.26084 | 410 | 0.0063091
Scaup | 24 | 7 | 2.6772 | 1.7856 | 152.6276 | 135.0983 | 16.0782 | 508.8898 | 371.9955 | 136.8943 | 44.9 | 0.21327 | 0.21786 | 0.26084 | 415 | 0.0064614
Partridge | 26 | 7 | 2.573 | 2.0015 | 157.2161 | 135.1916 | 16.3068 | 544.6014 | 371.9955 | 172.6059 | 50.3 | 0.21359 | 0.21819 | 0.26117 | 415 | 0.0066138
Junco | 30 | 7 | 2.3952 | 2.3952 | 166.718 | 135.1767 | 16.764 | 619.0005 | 371.9955 | 247.005 | 60.9 | 0.21359 | 0.21819 | 0.26117 | 415 | 0.0069186
Phoebe | 18 | 1 | 3.2791 | 3.2791 | 160.4587 | 152.0136 | 16.4084 | 483.5941 | 418.1229 | 65.4712 | 35.1 | 0.18931 | 0.19391 | 0.23197 | 440 | 0.00637
Piper | 30 | 1 | 2.54 | 2.54 | 157.0793 | 152.0122 | 17.78 | 696.3755 | 419.6109 | 276.7646 | 67.6 | 0.18997 | 0.19391 | 0.23229 | 450 | 0.0073453
Ostrich | 26 | 7 | 2.728 | 2.1209 | 176.6937 | 151.9635 | 17.272 | 611.5605 | 419.6109 | 191.9497 | 56.5 | 0.18997 | 0.19424 | 0.23229 | 445 | 0.0070101
Merlin | 18 | 1 | 3.4722 | 3.4722 | 179.907 | 170.4382 | 17.3736 | 541.6254 | 468.7143 | 72.9111 | 39.6 | 0.16897 | 0.17291 | 0.20703 | 475 | 0.0067358
Woodcock | 22 | 7 | 3.142 | 1.745 | 187.3171 | 170.5766 | 17.8054 | 599.6567 | 468.7143 | 130.9424 | 48.5 | 0.1693 | 0.17291 | 0.20703 | 475 | 0.007071
Widgeon | 24 | 7 | 3.0074 | 2.0041 | 192.5599 | 170.4794 | 18.034 | 641.3202 | 468.7143 | 172.6059 | 54.7 | 0.1693 | 0.17291 | 0.20703 | 475 | 0.0072539
Linnet | 26 | 7 | 2.888 | 2.2454 | 198.0324 | 170.3145 | 18.288 | 685.9596 | 470.2023 | 215.7574 | 62.3 | 0.1693 | 0.17324 | 0.20736 | 480 | 0.0074368
Oriole | 30 | 7 | 2.6899 | 2.6899 | 210.2572 | 170.4788 | 18.8214 | 781.1905 | 470.2023 | 310.9882 | 76.1 | 0.1693 | 0.17324 | 0.20736 | 480 | 0.007772
Chickadee | 18 | 1 | 3.7744 | 3.7744 | 212.5928 | 201.4037 | 18.8722 | 641.3202 | 553.5293 | 87.7909 | 45.4 | 0.14305 | 0.14666 | 0.17521 | 525 | 0.0073148
Stork | 22 | 7 | 3.4138 | 1.8974 | 221.1548 | 201.3625 | 19.3548 | 709.7673 | 555.0172 | 154.7501 | 57.4 | 0.14305 | 0.14666 | 0.17553 | 530 | 0.0076806
Brant | 24 | 7 | 3.269 | 2.1793 | 227.5421 | 201.4307 | 19.6088 | 758.8707 | 555.0172 | 203.8535 | 64.9 | 0.14305 | 0.14666 | 0.17521 | 530 | 0.0078939
Ibis | 26 | 7 | 3.1394 | 2.4409 | 234.0215 | 201.2647 | 19.8882 | 810.9501 | 555.0172 | 255.9329 | 71.6 | 0.14338 | 0.14666 | 0.17553 | 530 | 0.0080768
Lark | 30 | 7 | 2.9235 | 2.9235 | 248.376 | 201.386 | 20.4724 | 922.5488 | 555.0172 | 367.5315 | 89 | 0.14338 | 0.14666 | 0.17553 | 535 | 0.0084425
Pelican | 18 | 1 | 4.1351 | 4.1351 | 255.1642 | 241.7345 | 20.6756 | 769.2866 | 665.1279 | 104.1587 | 54.7 | 0.1191 | 0.12238 | 0.14633 | 590 | 0.0080158
Toucan | 22 | 7 | 3.7389 | 2.0777 | 265.2772 | 241.5436 | 21.1836 | 851.1256 | 665.1279 | 185.9977 | 68.9 | 0.11943 | 0.12238 | 0.14633 | 590 | 0.0084121
Flicker | 24 | 7 | 3.5814 | 2.3876 | 273.1133 | 241.7724 | 21.4884 | 910.6449 | 665.1279 | 245.517 | 77 | 0.11943 | 0.12238 | 0.14633 | 595 | 0.0086254
Hawk | 26 | 7 | 3.4392 | 2.6746 | 280.8572 | 241.5283 | 21.7932 | 973.1401 | 666.6159 | 306.5243 | 85.8 | 0.11943 | 0.12238 | 0.14633 | 595 | 0.0088388
Hen | 30 | 7 | 3.2029 | 3.2029 | 298.1187 | 241.7179 | 22.4282 | 1107.0585 | 666.6159 | 440.4426 | 103 | 0.11943 | 0.12238 | 0.14633 | 600 | 0.0092655
Heron | 30 | 7 | 3.2791 | 3.2791 | 312.4723 | 253.3559 | 22.9616 | 1160.6259 | 697.8635 | 462.7624 | 108.1 | 0.11385 | 0.1168 | 0.13944 | 620 | 0.0094788
Osprey | 18 | 1 | 4.4653 | 4.4653 | 297.5423 | 281.8821 | 22.3266 | 897.2531 | 775.2385 | 122.0145 | 63.6 | 0.10204 | 0.10499 | 0.12566 | 645 | 0.0086559
Sapsucker | 22 | 7 | 4.0386 | 2.2428 | 309.4768 | 281.8216 | 22.8854 | 992.4839 | 776.7265 | 215.7574 | 78.7 | 0.10237 | 0.10499 | 0.12566 | 650 | 0.0090826
Parakeet | 24 | 7 | 3.8684 | 2.5781 | 318.619 | 282.0774 | 23.2156 | 1062.419 | 776.7265 | 285.6925 | 88.1 | 0.10237 | 0.10499 | 0.12566 | 655 | 0.0093264
Dove | 26 | 7 | 3.716 | 2.8905 | 327.9152 | 281.9807 | 23.5458 | 1136.8181 | 776.7265 | 360.0916 | 100 | 0.10237 | 0.10499 | 0.12566 | 655 | 0.0095398
Eagle | 30 | 7 | 3.4595 | 3.4595 | 347.7869 | 281.9894 | 24.2062 | 1291.5683 | 776.7265 | 514.8417 | 120 | 0.10237 | 0.10499 | 0.12566 | 660 | 0.009997
Peacock | 24 | 7 | 4.0335 | 2.6899 | 346.4472 | 306.6688 | 24.2062 | 1154.6739 | 843.6857 | 310.9882 | 96.1 | 0.094165 | 0.09679 | 0.11549 | 690 | 0.0097226
Squab | 26 | 7 | 3.8735 | 3.0124 | 356.2783 | 306.387 | 24.5364 | 1235.0249 | 845.1737 | 389.8512 | 108 | 0.094165 | 0.09679 | 0.11549 | 690 | 0.0099665
Wood Duck | 30 | 7 | 3.6068 | 3.6068 | 378.0382 | 306.5175 | 25.2476 | 1403.1669 | 845.1737 | 557.9932 | 131 | 0.094165 | 0.096461 | 0.11549 | 695 | 0.010424
Duck | 54 | 7 | 2.6873 | 2.6873 | 345.986 | 306.2827 | 24.2062 | 1156.1619 | 846.6617 | 309.5002 | 101 | 0.094493 | 0.097118 | 0.11582 | 690 | 0.0097836
Kingbird | 18 | 1 | 4.7752 | 4.7752 | 340.2723 | 322.3632 | 23.876 | 1025.2195 | 886.8372 | 138.3823 | 72.9 | 0.089243 | 0.092196 | 0.10991 | 705 | 0.0092655
Goldfinch | 22 | 7 | 4.318 | 2.3978 | 353.7728 | 322.1646 | 24.4602 | 1133.8422 | 886.8372 | 247.005 | 89.4 | 0.089571 | 0.092196 | 0.10991 | 710 | 0.0097226
Rook | 24 | 7 | 4.1351 | 2.7559 | 364.0683 | 322.3127 | 24.8158 | 1214.1932 | 886.8372 | 327.356 | 101 | 0.089571 | 0.092196 | 0.10991 | 710 | 0.0099665
Grosbeak | 26 | 7 | 3.9726 | 3.0886 | 374.7056 | 322.2583 | 25.146 | 1297.5202 | 888.3252 | 409.195 | 111 | 0.089571 | 0.092196 | 0.10991 | 715 | 0.01021
Scoter | 30 | 7 | 3.6982 | 3.6982 | 397.4493 | 322.2562 | 25.8826 | 1476.078 | 888.3252 | 587.7528 | 137 | 0.089571 | 0.091868 | 0.10991 | 720 | 0.010698
Egret | 30 | 19 | 3.6982 | 2.22 | 395.7979 | 322.2562 | 25.8826 | 1468.6381 | 894.2771 | 574.361 | 140 | 0.089571 | 0.091868 | 0.10991 | 715 | 0.010698
Goose | 54 | 7 | 2.7559 | 2.7559 | 363.8703 | 322.1147 | 24.8158 | 1215.6812 | 889.8132 | 325.868 | 104 | 0.089899 | 0.092196 | 0.11024 | 710 | 0.010058
Flamingo | 24 | 7 | 4.2342 | 2.8219 | 381.7209 | 337.9401 | 25.4 | 1272.2245 | 929.9887 | 342.2358 | 106 | 0.085306 | 0.087931 | 0.10499 | 730 | 0.01021
Gannet | 26 | 7 | 4.0665 | 3.1623 | 392.6649 | 337.6862 | 25.7556 | 1360.0154 | 931.4766 | 428.5388 | 116 | 0.085634 | 0.087931 | 0.10499 | 735 | 0.010454
Gull | 54 | 7 | 2.8219 | 2.8219 | 381.5182 | 337.7374 | 25.4 | 1275.2005 | 932.9646 | 342.2358 | 109 | 0.085634 | 0.088259 | 0.10532 | 730 | 0.010271
Stilt | 24 | 7 | 4.3866 | 2.9235 | 409.6948 | 362.7047 | 26.3144 | 1365.9673 | 998.4358 | 367.5315 | 113 | 0.0794 | 0.082025 | 0.097774 | 765 | 0.010576
Starling | 26 | 7 | 4.2139 | 3.2766 | 421.6212 | 362.5964 | 26.6954 | 1461.1982 | 999.9238 | 461.2744 | 125 | 0.079728 | 0.082025 | 0.098102 | 765 | 0.01082
Redwing | 30 | 19 | 3.9218 | 2.352 | 444.9405 | 362.3875 | 27.4574 | 1651.6599 | 1005.8757 | 645.7841 | 154 | 0.077432 | 0.079728 | 0.095149 | 770 | 0.011247
Crow | 54 | 7 | 2.9235 | 2.9235 | 409.4848 | 362.4948 | 26.3144 | 1367.4553 | 1001.4118 | 366.0435 | 117 | 0.079728 | 0.082353 | 0.098102 | 765 | 0.010667
Macaw | 42 | 7 | 3.495 | 1.9406 | 423.6463 | 402.9429 | 26.797 | 1272.2245 | 1110.0345 | 162.19 | 93 | 0.071526 | 0.074479 | 0.088587 | 810 | 0.010546
Tern | 45 | 7 | 3.3757 | 2.2504 | 430.5788 | 402.7354 | 27.0002 | 1328.7678 | 1111.5224 | 217.2454 | 101 | 0.071854 | 0.074479 | 0.088587 | 810 | 0.010728
Puffin | 22 | 7 | 4.8285 | 2.6822 | 442.4041 | 402.8508 | 27.3558 | 1418.0467 | 1108.5465 | 309.5002 | 112 | 0.071526 | 0.074151 | 0.088259 | 815 | 0.010881
Cuckoo | 24 | 7 | 4.6228 | 3.081 | 455.009 | 402.8203 | 27.7368 | 1516.2535 | 1108.5465 | 407.707 | 124 | 0.071526 | 0.073822 | 0.088259 | 815 | 0.011155
Condor | 54 | 7 | 3.081 | 3.081 | 454.7877 | 402.599 | 27.7368 | 1520.7175 | 1113.0104 | 407.707 | 126 | 0.071854 | 0.074151 | 0.088587 | 815 | 0.011216
Drake | 26 | 7 | 4.4425 | 3.4544 | 468.6093 | 403.0049 | 28.1178 | 1623.3882 | 1110.0345 | 513.3537 | 139 | 0.071526 | 0.073822 | 0.088259 | 820 | 0.011429
Mallard | 30 | 19 | 4.1351 | 2.4816 | 494.7875 | 402.8908 | 28.956 | 1836.1696 | 1117.4744 | 718.6952 | 171 | 0.071526 | 0.073822 | 0.088259 | 825 | 0.011948
Crane | 54 | 7 | 3.2334 | 3.2334 | 500.8918 | 443.4124 | 29.083 | 1672.4916 | 1223.1211 | 449.3705 | 139 | 0.065292 | 0.067589 | 0.080713 | 865 | 0.011765
Ruddy | 45 | 7 | 3.5916 | 2.3952 | 487.4402 | 455.899 | 28.7274 | 1504.3497 | 1257.3447 | 247.005 | 113 | 0.063323 | 0.065948 | 0.078416 | 875 | 0.011399
Canary | 54 | 7 | 3.2791 | 3.2791 | 515.157 | 456.0407 | 29.5148 | 1721.595 | 1258.8327 | 462.7624 | 142 | 0.063323 | 0.06562 | 0.078416 | 880 | 0.011948
Phoenix | 42 | 7 | 3.8278 | 2.126 | 508.167 | 483.3182 | 29.337 | 1526.6694 | 1333.2317 | 193.4376 | 109 | 0.059714 | 0.062339 | 0.074151 | 905 | 0.011582
Rail | 45 | 7 | 3.6982 | 2.4663 | 516.8265 | 483.3843 | 29.591 | 1595.1166 | 1333.2317 | 261.8848 | 120 | 0.059714 | 0.062339 | 0.074151 | 905 | 0.011734
Towhee | 48 | 7 | 3.5814 | 2.7864 | 526.2292 | 483.5449 | 29.845 | 1666.5397 | 1333.2317 | 333.3079 | 131 | 0.059714 | 0.062339 | 0.074151 | 910 | 0.011917
Redbird | 24 | 7 | 5.0648 | 3.3757 | 546.1726 | 483.5249 | 30.3784 | 1819.8018 | 1331.7438 | 488.058 | 149 | 0.059714 | 0.062011 | 0.073822 | 915 | 0.012191
Cardinal | 54 | 7 | 3.3757 | 3.3757 | 545.9302 | 483.2825 | 30.3784 | 1824.2658 | 1334.7197 | 489.546 | 151 | 0.059714 | 0.062011 | 0.074151 | 915 | 0.012313
Snowbird | 42 | 7 | 3.9853 | 2.2149 | 550.8754 | 523.9049 | 30.5562 | 1654.6358 | 1443.3424 | 211.2934 | 118 | 0.055121 | 0.057746 | 0.068573 | 950 | 0.012039
Ortolan | 45 | 7 | 3.8481 | 2.5654 | 559.5359 | 523.3535 | 30.7848 | 1727.5469 | 1444.8304 | 282.7166 | 128 | 0.055121 | 0.057746 | 0.068573 | 950 | 0.012222
Whooper | 48 | 7 | 3.7262 | 2.8981 | 569.6073 | 523.4302 | 31.0642 | 1804.922 | 1444.8304 | 360.0916 | 141 | 0.055121 | 0.057746 | 0.068573 | 955 | 0.012405
Curlew | 54 | 7 | 3.5128 | 3.5128 | 591.196 | 523.3539 | 31.623 | 1976.0399 | 1446.3184 | 529.7215 | 164 | 0.055121 | 0.057418 | 0.068573 | 960 | 0.012801
Beaumont | 42 | 7 | 4.1351 | 2.2962 | 593.0334 | 564.0471 | 31.6992 | 1781.1143 | 1554.941 | 226.1732 | 126 | 0.051184 | 0.053808 | 0.06398 | 990 | 0.012496
Bullfinch | 48 | 7 | 3.8684 | 3.0099 | 613.9621 | 564.1549 | 32.2326 | 1944.7923 | 1556.429 | 388.3633 | 150 | 0.051184 | 0.053808 | 0.06398 | 1000 | 0.012892
Finch | 54 | 19 | 3.6474 | 2.1895 | 635.771 | 564.2349 | 32.8168 | 2117.3982 | 1557.917 | 559.4812 | 180 | 0.051184 | 0.05348 | 0.063651 | 1005 | 0.013289
Oxbird | 42 | 7 | 4.2799 | 2.3774 | 635.3105 | 604.2357 | 32.8168 | 1909.0807 | 1665.0517 | 244.029 | 135 | 0.047903 | 0.050527 | 0.060042 | 1035 | 0.012923
Bunting | 45 | 7 | 4.1351 | 2.7559 | 646.0918 | 604.3362 | 33.0708 | 1992.4077 | 1666.5397 | 325.868 | 147 | 0.047903 | 0.050527 | 0.059714 | 1035 | 0.013136
Cormorant | 48 | 7 | 4.003 | 3.114 | 657.4164 | 604.103 | 33.3502 | 2083.1746 | 1666.5397 | 416.6349 | 158 | 0.047903 | 0.050527 | 0.059714 | 1040 | 0.013319

## Generator Ratings
Generator Name | P Max (pu) | Q Max (pu) | Q Min (pu)
G1 | 2.5 | 1.5 | -1.5
G2 | 3.5 | 1.5 | -1.5
G3 | 1.5 | 2 | -2